## Sheet1
Qty | Value | Device | Package | Notes
1 | 2N3904 | Transistor | TO-92
2 | BC558 | Transistor | TO-92
1 | TL074 | Quad Op-Amp | DIP-14
1 | LM13700 | Dual Op-Amp | DIP-16
2 | 1nF ±10% 2kV | Ceremic Capacitor | P = 5mm
2 | 100nF ±10% 50V | Monolithic Ceremic Capacitor | P = 2.54mm
1 | 4.7nF ±5% 630V | Metallized Film Capacitor | P = 5mm
1 | 47nF ±5% 100V | Metallized Film Capacitor | P = 5mm
1 | 470nF ±5% 100V | Metallized Film Capacitor | P = 5mm
1 | 10uF ±20% 50V | Electrolytic Capacitor | D5*L11mm | Other values of this resistor leads to different ranges in oscillator pitch (see README.md)
4 | 220 ±1% 1/4W | Metal-Film Resistor | Thru-hole
1 | 1K ±1% 1/4W | Metal-Film Resistor | Thru-hole
2 | 1.8K ±1% 1/4W | Metal-Film Resistor | Thru-hole
7 | 10K ±1% 1/4W | Metal-Film Resistor | Thru-hole
3 | 100K ±1% 1/4W | Metal-Film Resistor | Thru-hole
1 | 470K ±1% 1/4W | Metal-Film Resistor | Thru-hole
1 | 4.7K ±20% | Potentiometer | Verticle Mount
1 | 10K ±20% | Potentiometer | Verticle Mount
3 | 100K ±20% | Potentiometer | Verticle Mount
2 | Red Led | Light-Emitting Diode | Thru-hole, D=3mm
1 | Blue Led | Light-Emitting Diode | Thru-hole, D=3mm
1 | 2*5P, p = 2.54mm | Pin Header Male | Thru-hole
1 | p = 2.54mm | IC Socket | DIP-14
1 | p = 2.54mm | IC Socket | DIP-16
1 | 3.5mm Jack | Audio Jack | Thonkiconn